## Sheet1
Line No. | Qty | Sch Ref | Value | Type | Part No | Manufacture | Package | Digikey | Newark | Mouser | Note
1 | 1 | U1 |  | LNA | AD8129ARZ | Analog Devices | SOIC8 | AD8129ARZ-ND
2 | 1 | C1,C4 | 10nF | 16V+, 10% | C0603C103 | Kemet | 0603 | 399-1091-1-ND
3 | 4 | C2,C3,C5,C7 | 100nF | 25V, 5% | C0603C104K8RACTU | Kemet | 0603 | 399-1095-1-ND
4 | 1 | C8,C6 | 10uF | 16V, 20% | C0805C106M4PACTU | Kemet | 0805 | 399-8013-1-ND
5 | 1 | C11 | 680pF | 16V+, 10% | C0402C681K5RACTU |  | 0402 | 399-1027-1-ND
6 | 2 | C12, C13 | 100nF | 16V, 10% | C0402C104K4RACTU |  | 0402 | 399-3521-1-ND
7 | 1 | R1 | 2k, 1% |  |  |  | 0603 | P2.00kHCT-ND
8 | 1 | R2 | 221R, 1% |  |  |  | 0603 | P221HCT-ND
9 | 1 | R3 | 5K | Trimmer | 3214J-1-502E | Bourns Inc. | 3214J | 3214J-502ECT-ND |  | 652-3214J-1-502E
10 | 1 | R4 | 10K, 1% |  |  |  | 0603 | P10.0KHCT-ND
11 | 1 | R5 | 49.9, 1% |  |  |  | 0603 | P49.9HCT-ND
12 | 4 | R6,R7,R8,R9 | Not Mounted
13 | 1 | R10 | 1k, 1% |  |  |  | 0603 | P1.00KHCT-ND
14 | 2 | R11,R14 | 10k | 1% |  |  | 0402 | RMCF0402FT10K0CT-ND
15 | 1 | R12 | 4k7 | 1% |  |  | 0603 | RMCF0402FT4k70CT-ND
16 | 1 | R13 | 511R | 1% |  |  | 0402 | RMCF0402FT511RCT-ND
17 | 1 | R15 | 24k | 1% |  |  | 0402 | RMCF0402FT24k0CT-ND
18 | 2 | R16,R17 | 3k3 | 1% |  |  | 0402 | RMCF0402FT3k30CT-ND
19 | 2 | R18,R19 | 10R | 1% |  |  | 0603 | P10.0HCT-ND
20 | 1 | JP1 |  |  | PPPC021LGBN-RC | Sullins Connector Solutions | 2-pin | S5477-ND
21 | 1 | JP3 |  | 6-pin shrouded male |  | FCI | 6-pin | 609-2845-ND
22 | 1 | D1 |  | Schottky | MBR0540-TP |  | SOD123 | MBR0540TPMSCT-ND
23 | 1 | D2 | 20V, 1A | Schottky | CDBA120-G | Comchip | DO214AC | 641-1014-1-ND
24 | 1 | X1 | SMA Female |  | 73251-1150 | Molex |  |  | 32M0773 |  | Will be supplied - do not purchase
25 | 2 | LED1, LED2 | Green LED |  | LTST-C194KGKT |  | 0603 | 160-1834-1-ND
26 | 1 | LED3 | Red LED |  | LTST-C194KRKT |  | 0603 | 160-1835-1-ND
27 | 1 | U2 |  |  | LM2903PWR | Texas Instruments |  | 296-6602-1-ND
28 | 1 | ((None)) | PCB |  | NPCB-DIFFPROBE-02