## Sheet1
Line No. | Schematic Ref. | Qty | Mount? | Value | Descr | Package | Part No. | Manuf. | Note | Digikey Part
1 | C3,C4,C6,C8,C9,C11,C13,C15,C19,C23,C25,C26,C27,C29,C32,C37,C42,C44 | 18 | Yes | 100nF | Ceramic Chip Capacitor, +- 5% | 0402 |  |  |  | 490-1318-1-ND
2 | C5,C7,C12,C14,C40,C43 | 6 | Yes | 1nF | Ceramic Chip Capacitor, +- 5% | 0402 |  |  |  | 445-4924-1-ND
3 | C20,C22,C34,C35,C36,C38,C39,C45,C49 | 9 | Yes | 1uF | Ceramic Chip Capacitor, +- 5% | 0603 |  |  |  | 490-1543-1-ND
4 | C1,C2,C33,C41 | 3 | Yes | 100nF | Ceramic Chip Capacitor, +- 5% | 0603
5 | C16,C18,C21 | 3 | Yes | 10nF | Ceramic Chip Capacitor, +- 5% | 0402
6 | C24,C28 | 2 | Yes | 10uF | Ceramic Chip Capacitor, +- 5% | 0603 |  |  |  | C1608X5R0J106K
7 | C10 | 1 | Yes | 18nF | Ceramic Chip Capacitor, C0G | 0603 |  |  |  | 587-1099-1-ND
8 | C17 | 1 | Yes | 10nF | Ceramic Chip Capacitor, C0G | 0402
9 | C30, C31 |  | No
10 | C48 | 1 | Yes | 22pF | Ceramic Chip Capacitor, C0G | 0603
11 | JP1,JP2 | 2 | No
12 | JP4 | 1 | Yes | 1x3 Pin Header | 0.1" Male Pin Header, 3 pin
13 | JP9 | 1 | Yes | 1x2 right-angle |  |  | 22122024 | Molex Inc |  | WM2711-ND
14 | X1,X2 | 2 | Yes | SMA Female | SMA Female Edge Mount 0.062" |  | CONSMA003.062 | Linx Technologies |  | CONSMA003.062-ND
15 | X3 | 1 | Yes | SMA Female | SMA Female Vertical PCB Mount |  | WM5543 | Molex Inc
| L1,L2,L3,L6 | 4 | Yes | Ferrite Bead | Ferrite Bead - 1000 Ohm @ 100MHz | 0603 | BK1608HS102-T | Taiyo Yuden |  | 587-1867-1-ND
16 | L4 | 1 | Yes | 120nH | Inductor | 0603 |  |  |  | 445-6234-1-ND
| L5 | 1 | Yes |  | See Note --> |  |  |  | L5 should just be shorted with solder
17 | R3,R4 | 2 | Yes | 33 ohm, 0.5% | Chip Resistor, +- 0.5% (or better) tol. | 0603 | RR08Q33D |  | Substitute OK provided tol is better than 0.5% | RR08Q33DCT-ND
18 | R1,R2 |  | No
19 | R5,R6,R7,R8,R11 | 5 | Yes | 1K, 1% | Chip Resistor, +- 1% (or better) tol. | 0402 |  |  |  | RHM1.00KCDCT-ND
20 | R9 | 1 | Yes | 10K, 1% | Chip Resistor, +- 1% (or better) tol. | 0603
21 | R14,R19,R20,R21 | 3 | Yes | 100 Ohm | Chip Resistor, +- 1% (or better) tol. | 0603
22 | R22 | 1 | No |  |  | 0603
23 | R10 | 1 | Yes | 274 ohm, 0.5% | Chip Resistor, +- 0.5% (or better) tol. | 0603 | RR08P274D |  | Substitute OK provided tol is better than 0.5% | RR08P274DCT-ND
24 | R12 | 1 | Yes | 2K, 1% | Chip Resistor, +- 1% (or better) tol. | 0603
25 | R13 | 1 | Yes | 20K | Trim-Pot SMD Resistor | 0603 | 3361P-203GLF | Bourns Inc |  | 3361P-203GLFCT-ND
26
27 | R15,R16 | 2 | Yes | 2k2 | Chip Resistor, +- 1% (or better) tol. | 0603
28 | R17,R18 | 2 | Yes | 36 ohm, 0.5% | Chip Resistor, +- 0.5% (or better) tol. | 0603 | RR08Q36D |  | Substitute OK provided tol is better than 0.5% | RR08Q36DCT-ND
29 | T1 | 1 | Yes | TC1-1TG2+ | 1:1 CT Transformer |  | TC1-1TG2+ | Mini-Circuits | Not required for LNA-Only
30 | U1 | 1 | Yes | AD9215BRUZ-105 | ADC | 28-TSSOP | AD9215BRUZ-105 | Analog Devices |  | AD9215BRUZ-105-ND
31 | U2 | 1 | Yes | AD8331ARQZ |  | 20-QSOP | AD8331ARQZ | Analog Devices |  | AD8331ARQZ-ND
32 | U3 | 1 | Yes | LP3985IM5-3.0 | LDO 3.0 Volt Regulator | SOT-23-5 | LP3985IM5-3.0 | National Semiconductor |  | LP3985IM5-3.0CT-ND
33 | U4 | 1 | Yes | LTC3200ES6-5 |  |  | LTC3200ES6-5#TRMPBF | Linear Technology |  | LTC3200ES6-5#TRMPBFCT-ND
34 | C46, C47 | 2 | Yes | 1uF | Ceramic Chip Capacitor, +- 5% | 0402
35 | D1,D2,D3 | 3 | Yes |  | Series SS Diode | SOT-23 | BAV99-7-F | Diodes Inc | Only on REVNOV28 or later PCB | BAV99-FDICT-ND
36 |  | 1 | Yes |  | Pin Jumper |  |  |  | Any similar jumper OK | A26228-ND
See Wiki for Details

## Sheet2
Partlist exported from C:/e/eagle/adc_microboard/adc_microboard.sch at 28/05/2012 11:03:58 AMPartlist exported from C:/e/eagle/adc_microboard/adc_microboard.sch at 28/05/2012 11:03:58 AMQty | Digikey# | Digikey $ | Mouser# | Mouser $ | Manf# | Manf | Device | Value | Description | Parts
4 | [6 empty] | C-EUC0402 |  | CAPACITOR | European symbol | C3 | C4 | C30 | C31
3 | [6 empty] | C-EUC0603 |  | CAPACITOR | European symbol | C10 | C38 | C39
4 | [6 empty] | C-EUC0603K |  | CAPACITOR | European symbol | C1 | C2 | C33 | C41
6 | [6 empty] | C-EUC0402 | 1nF | CAPACITOR | European symbol | C5 | C7 | C12 | C14 | C40 | C43
5 | 490-1543-1-ND | [5 empty] | C-EUC0603 | 1u | CAPACITOR | European symbol | C20 | C22 | C34 | C35 | C36
3 | [6 empty] | C-EUC0402 | 10nF | CAPACITOR | European symbol | C16 | C18 | C21
1 | [6 empty] | C-EUC0402 | 10nF | COG | CAPACITOR | European symbol | C17
2 | C1608X5R0J106K | [5 empty] | C-EUC0603 | 10u | CAPACITOR | European symbol | C24 | C28
16 | 490-1318-1-ND | [5 empty] | C-EUC0402 | 100nF | CAPACITOR | European symbol | C6 | C8 | C9 | C11 | C13 | C15 | C19 | C23 | C25 | C26 | C27 | C29 | C32 | C37 | C42 | C44
5 | [6 empty] | JUMPER-2SMD-NC |  | Jumper | JP3 | JP5 | JP6 | JP7 | JP8
1 | WM2711-ND | [5 empty] | PINHD-1X2/90 |  | PIN HEADER | JP9
1 | [6 empty] | PINHD-2X3 |  | PIN HEADER | JP10
2 | 609-3373-ND | [5 empty] | PINHD-2X6 |  | PIN HEADER | JP1 | JP2
1 | [6 empty] | JUMPER-3PTH | JUMPER-3PTH |  | JP4
1 | [6 empty] | INDUCTOR0603 |  | Inductors | L5
4 | 445-6234-1-ND | [5 empty] | INDUCTOR0603 | 120nH | Inductors | L1 | L2 | L3 | L4
2 | [6 empty] | R-US_R0402 |  | RESISTOR | American symbol | R11 | R14
9 | [6 empty] | R-US_R0603 |  | RESISTOR | American symbol | R9 | R10 | R12 | R15 | R16 | R19 | R20 | R21 | R22
4 | RHM1.00KCDCT-ND | [5 empty] | R-US_R0402 | 1K | RESISTOR | American symbol | R5 | R6 | R7 | R8
1 | 3361P-203GLFCT-ND | [5 empty] | TRIM_US-3361P | 20k | POTENTIOMETER | R13
2 | [6 empty] | R-US_R0603 | 33R | RESISTOR | American symbol | R3 | R4
2 | RR08Q33DCT-ND | [5 empty] | R-US_R0603 | 33R | 0.5% | RESISTOR | American symbol | R1 | R2
2 | RR08Q36DCT-ND | [5 empty] | R-US_R0603 | 36R | 0.5% | RESISTOR | American symbol | R17 | R18
1 | [6 empty] | TC1-1T | TC1-1T |  | T1
1 | AD8331ARQZ-ND | [5 empty] | AD8331 | AD8331 |  | U2
1 | AD9215BRUZ-105-ND | [5 empty] | AD9215BRUZ | AD9215BRUZ |  | U1
1 | LP3985IM5-3.0CT-ND | [5 empty] | V_REG_LDOSMD | LP3985IM5-3.0 | Voltage Regulator LDO | U3
1 | [6 empty] | LTC3200ES6 | LTC3200ES6 |  | U4
1 | [6 empty] | BU-SMA-V | BU-SMA-V | FEMALE SMA CONNECTOR | X3
2 | CONSMA003.062-ND | [5 empty] | SMA-142-0711-821/826 | SMA-142-0711-821/826 | SMA 50 Ohm End Launch Jack Receptacle - Round Contact | X1 | X2